## Data (hidden)
Wave glider calculation for a Single curtain
80 | mm glider spacing | 60 | mm glider spacing
Track width | No of gliders | Track width | No of gliders
401 | 6 | 301 | 6 | 303
561 | 8 | 421 | 8 | 423
721 | 10 | 541 | 10 | 543
881 | 12 | 661 | 12 | 663
1041 | 14 | 781 | 14 | 783
1201 | 16 | 901 | 16 | 903
1361 | 18 | 1021 | 18 | 1023
1521 | 20 | 1141 | 20 | 1143
1681 | 22 | 1261 | 22 | 1263
1841 | 24 | 1381 | 24 | 1383
2001 | 26 | 1501 | 26 | 1503
2161 | 28 | 1621 | 28 | 1623
2321 | 30 | 1741 | 30 | 1743
2481 | 32 | 1861 | 32 | 1863
2641 | 34 | 1981 | 34 | 1983
2801 | 36 | 2101 | 36 | 2103
2961 | 38 | 2221 | 38 | 2223
3121 | 40 | 2341 | 40 | 2343
3281 | 42 | 2461 | 42 | 2463
3441 | 44 | 2581 | 44 | 2583
3601 | 46 | 2701 | 46 | 2703
3761 | 48 | 2821 | 48 | 2823
3921 | 50 | 2941 | 50 | 2943
4081 | 52 | 3061 | 52 | 3063
4241 | 54 | 3181 | 54 | 3183
4401 | 56 | 3301 | 56 | 3303
4561 | 58 | 3421 | 58 | 3423
4721 | 60 | 3541 | 60 | 3543
4881 | 62 | 3661 | 62 | 3663
5041 | 64 | 3781 | 64 | 3783
5201 | 66 | 3901 | 66 | 3903
5361 | 68 | 4021 | 68 | 4023
5521 | 70 | 4141 | 70 | 4143
5681 | 72 | 4261 | 72 | 4263
5841 | 74 | 4381 | 74 | 4383
6001 | 76 | 4501 | 76 | 4503
6161 | 78 | 4621 | 78 | 4623
6321 | 80 | 4741 | 80 | 4743
6481 | 82 | 4861 | 82 | 4863
6641 | 84 | 4981 | 84 | 4983
6801 | 86 | 5101 | 86 | 5103
6961 | 88 | 5221 | 88 | 5223
7121 | 90 | 5341 | 90 | 5343
7281 | 92 | 5461 | 92 | 5463
7441 | 94 | 5581 | 94 | 5583
7601 | 96 | 5701 | 96 | 5703
7761 | 98 | 5821 | 98 | 5823
7921 | 100 | 5941 | 100 | 5943
8081 | 102 | 6061 | 102 | 6063
8241 | 104 | 6181 | 104 | 6183
8401 | 106 | 6301 | 106 | 6303
8561 | 108 | 6421 | 108 | 6423
8721 | 110 | 6541 | 110 | 6543
8881 | 112 | 6661 | 112 | 6663
9041 | 114 | 6781 | 114 | 6783
9201 | 116 | 6901 | 116 | 6903
9361 | 118 | 7021 | 118 | 7023
9521 | 120 | 7141 | 120 | 7143
9681 | 122 | 7261 | 122 | 7263
9841 | 124 | 7381 | 124 | 7383
10001 | 126 | 7501 | 126 | 7503
10161 | 128 | 7621 | 128 | 7623
10321 | 130 | 7741 | 130 | 7743
10491 | 132 | 7861 | 132 | 7863
10651 | 134 | 7981 | 134 | 7983
10811 | 136 | 8101 | 136 | 8103
10971 | 138 | 8221 | 138 | 8223
11131 | 140 | 8341 | 140 | 8343
11291 | 142 | 8461 | 142 | 8463
11451 | 144 | 8581 | 144 | 8583
11611 | 146 | 8701 | 146 | 8703
11771 | 148 | 8821 | 148 | 8823
11931 | 150 | 8941 | 150 | 8943
12091 | 152 | 9061 | 152 | 9063
12251 | 154 | 9181 | 154 | 9183
12411 | 156 | 9301 | 156 | 9303
12571 | 158 | 9421 | 158 | 9423
12731 | 160 | 9541 | 160 | 9543
12891 | 162 | 9661 | 162 | 9663
13051 | 164 | 9781 | 164 | 9783
13211 | 166 | 9901 | 166 | 9903
13371 | 168 | 10021 | 168 | 10023
13531 | 170 | 10141 | 170 | 10143
13691 | 172 | 10261 | 172 | 10263
13851 | 174 | 10381 | 174 | 10383
14011 | 176 | 10501 | 176 | 10503
14171 | 178 | 10621 | 178 | 10623
14331 | 180 | 10741 | 180 | 10743
14491 | 182 | 10861 | 182 | 10863
14651 | 184 | 10981 | 184 | 10983
|  | 11101 | 186
|  | 11221 | 188
|  | 11341 | 190
|  | 11461 | 192
|  | 11581 | 194
|  | 11701 | 196
|  | 11821 | 198
|  | 11941 | 200
|  | 12061 | 202
|  | 12181 | 204
|  | 12301 | 206
|  | 12421 | 208
|  | 12541 | 210
|  | 12661 | 212
|  | 12781 | 214
|  | 12901 | 216
|  | 13021 | 218
|  | 13141 | 220
|  | 13261 | 222
|  | 13381 | 224
|  | 13501 | 226
|  | 13621 | 228
|  | 13741 | 230
|  | 13861 | 232
|  | 13981 | 234
|  | 14101 | 236
|  | 14221 | 238
|  | 14341 | 240
|  | 14461 | 242
|  | 14581 | 244
|  | 14701 | 246

## Workings (hidden)
Track width | Track | deduction | Glider cord spacing | Curtain hook spacing | Factor
| 2191 | 0
| 3840 Corded track | 0 | 60 | 100 | 4
| 3840 Hand drawn track | 0 | 60 | 120 | 5
| 5100 Autoglide | 0 | 60 | 120 | 5
| 5200 | 0
| 5400 | 0 | 60 | 120 | 5
| 5600 Electric track | 0 | 60 | 120 | 5
| 6100 Metroflat | 0 | 80 | 140 | 6
| 6120 30mm Corded Metropole | 0 | 80 | 160 | 7
| 6130 30mm Uncorded Metropole | 0
| 6140 50mm Uncorded Metropole | 0
| 6150 50mm Electric Metropole | 0
| 6160 50mm Corded Metropole | 0
| 6243 Hand drawn track | 0
Pair or single | [5 empty] | pockets
If pair divide track width by 2 and then use this for no of gliders per curtain | [5 empty] | G =number of gliders | P= Factor
(G-1)*P +G+10
Workings
Deduction | 0
Curtain width | 1780 |  |  |  |  | Input Sheet P/Word | silent
Number of gliders 60 | 32
Number of gliders 80 | 24
Number of gliders | 24
Factor | 7
System
SG 3840 Cord Drawn Track
SG 3870 Cord Drawn Track
SG 3970 Cord Drawn Track
SG 5100 Electric Track
SG 5300 Electric Track
SG 5600 Electric Track
SG 6100 Hand Drawn Track (Metroflat)
SG 6120 Cord Drawn Track (Metropole)
SG 6130 Hand Drawn Track (Metropole)
SG 6140 Hand Drawn Track (Metropole)
SG 6150 Electric Track (Metropole)
SG 6160 Cord Drawn Track (Metropole)
SG 6243 Hand Drawn Track
SG 6465 Hand Drawn Track
SG 6820 Hand Drawn Track
SG 6840 Hand Drawn Track
SG 6870 Hand Drawn Track
SG 6970 Hand Drawn Track

## Input
Click on blue shaded areas to select or enter details
System | SG 5100 Electric Track
track size | 1780
Pair or single stack | S
Glider cord/Curtain hook spacing | 80 160 |  | 80 | 80
|  | 160 |  | 160
Number of hooking positions (hooks in curtain) |  | 24
Cut Wave tape to this number of pockets (this includes 2 pockets each end for hemming) |  | 195
Calculated number of pockets per curtain |  | 191
Electric Tracks add 2 extra pockets on MOTOR SIDE ONLY
Note - leading & trailing edges -
For 60mm = 3rd pocket
For 80mm = 4th pocket |  |  |  | Add on 25cm for drop turnings.
Wide width add on 20cm for side turnings.
Add on extra pockets for motor both sides on Somfy tracks (pair).
Updated by Silent Gliss October 2019